## Sheet1
Activity database | Activity code | Activity name | Activity unit | Activity type | Exchange database | Exchange input Name | Exchange input | Exchange amount | Exchange unit | Exchange type
exldb | SA production | SA production | kg | Process | exldb | SA production | SA production | 1 | kg | Production
exldb | SA production | SA production | kg | Process | exldb | Ammonium Sulfate | 5da9f37ddefb10971887f02fc446d8c3 | -2.72 | kg | Technosphere
exldb | SA production | SA production | kg | Process | exldb | Sorghum grains | Sorghum grains | 1.66 | kg | Technosphere
exldb | SA production | SA production | kg | Process | exldb | Dextrose | Dextrose | 0.013 | kg | Technosphere
exldb | SA production | SA production | kg | Process | exldb | Process water | Process water | 1.29 | m3 | Technosphere
exldb | SA production | SA production | m3 | Process | exldb | Ultrapure water | Ultrapure water | 25.3 | kg | Technosphere
exldb | SA production | SA production | kg | Process | exldb | Electricity | Electricity | 2.67 | kWh | Technosphere
exldb | SA production | SA production | kWh | Process | exldb | Natural gas for steam | Natural gas for steam | 14.77 | mj | Technosphere
exldb | SA production | SA production | mj | Process | exldb | Ammonium Liquid | Ammonium Liquid | 0.41 | kg | Technosphere
exldb | SA production | SA production | kg | Process | Biosphere3 | VOC | 4ec70203-13b0-58cc-b4dd-2fcce8a96732' | 0.002 | kg | Biosphere
exldb | SA production | SA production | kg | Process | Biosphere3 | Carbon monoxide | a3beb5ac-5149-47f6-a035-53fc5030f10a | 0.015 | kg | Biosphere
exldb | SA production | SA production | kg | Process | Biosphere3 | Particulate matter <10 um | 7678cec7-b8e1-439d-8242-99cd452834b1 | 0.005 | kg | Biosphere
exldb | SA production | SA production | kg | Process | Biosphere3 | Ammonia | 9990b51b-7023-4700-bca0-1a32ef921f74 | 0.001 | kg | Biosphere
exldb | SA production | SA production | kg | Process | Biosphere3 | Lead | fbcb9c7a-eea7-4694-ba6c-568e01d28883 | 0.000172 | kg | Biosphere
exldb | SA production | SA production | kg | Process | Biosphere3 | Sulfuric acid | ffa96a92-2796-5a7c-ac56-3b8f290ed66d | 8.06e-05 | kg | Biosphere
exldb | SA production | SA production | kg | Process | Ecoinvent 3.9 conseq | Waste water | c96878c3cdb7a02e88f72871d11acaee | 0.011 | m3 | Technosphere
exldb | SA production | SA production | m3 | Process | Ecoinvent 3.9 conseq | Cell mass | 9c3b3e95f4ff6ec6e4287107d2aa489d | 0.82 | kg | Technosphere
exldb | SA production | SA production | kg | Process | Ecoinvent 3.9 conseq | Sorghum grain waste | 9c3b3e95f4ff6ec6e4287107d2aa489d | 0.395 | kg | Technosphere
exldb | Sorghum grains | Sorghum grains | kg | Process | exldb | Sorghum grains | Sorghum grains | 1.66 | kg | Production
exldb | Sorghum grains | Sorghum grains | kg | Process | Ecoinvent 3.9 conseq | Sorghum grains | d5d680bed29f0d204ee68eb9f8867d0e | 1.66 | kg | Technosphere
exldb | Dextrose | Dextrose | kg | Process | exldb | Dextrose | Dextrose | 0.013 | kg | Production
exldb | Dextrose | Dextrose | kg | Process | Ecoinvent 3.9 conseq | Dextrose | f8a41872402cf4a2bd8087c1c1005b7a | 0.013 | kg | Technosphere
exldb | Process water | Process water | kg | Process | exldb | Process water | Process water | 1.29 | m3 | Production
exldb | Process water | Process water | kg | Process | Ecoinvent 3.9 conseq | Process water | 42a88037a800886bf4d8a354d139923d | 1.29 | m3 | Technosphere
exldb | Ultrapure water | Ultrapure water | m3 | Process | exldb | Ultrapure water | Ultrapure water | 25.3 | kg | Production
exldb | Ultrapure water | Ultrapure water | m3 | Process | Ecoinvent 3.9 conseq | Ultrapure water | fa54dea702f85be5e0973dfae7f6e59c | 25.3 | kg | Technosphere
exldb | Electricity | Electricity | kWh | Process | exldb | Electricity | Electricity | 2.67 | kWh | Production
exldb | Electricity | Electricity | kWh | Process | Ecoinvent 3.9 conseq | Electricity | b0043a9ba35dea3f767abb1cf200032f | 2.67 | kWh | Technosphere
exldb | Natural gas for steam | Natural gas for steam | mj | Process | exldb | Natural gas for steam | Natural gas for steam | 14.77 | mj | Production
exldb | Natural gas for steam | Natural gas for steam | mj | Process | Ecoinvent 3.9 conseq | Natural gas for steam | 91309408f57e75a2fc1e5f4a9fd6518c | 14.77 | mj | Technosphere
exldb | Ammonium Liquid | Ammonium Liquid | kg | Process | exldb | Ammonia Liquid | Ammonia Liquid | 0.41 | kg | Production
exldb | Ammonium Liquid | Ammonium Liquid | kg | Process | Ecoinvent 3.9 conseq | Ammonia Liquid | dc7a675d8adacd2cdc6fbda5a3bbe616 | 0.41 | kg | Technosphere