## Data for Brightway (Module 2)
Activity database | Activity code | Activity name | Activity unit | Activity type | Exchange database | Exchange input | Exchange amount | Exchange unit | Exchange type | Exchange uncertainty type | Exchange location | Exchange scale | Exchange negative | Notes
exldb | ? | Pre-treatment | kg | Process |  | SA production | 1 | kg | Production
exldb | ? | Pre-treatment | kg | Process |  | Solid biomass | 10.639 | kg | Technosphere ?
exldb | ? | Bacterial fermentation | kWh | Process | Ecoinvent 3 | Electricity | 1.01 | kWh | Technosphere
exldb | ? | Bacterial fermentation | kg | Process | Industry data 2.0 | Steam | 40.531 | kg | Technosphere
exldb | ? | Bacterial fermentation | kg | Process | Ecoinvent 3 | Water | 117.142 | kg | Technosphere
exldb | ? | Pre-treatment | kg | Biosphere | USLCI | Enzyme | 0.007 | kg | Biosphere
exldb | ? | Pre-treatment | g | Biosphere | ecoinvent data on emissions to air | Methane, biogenic | 0.041 | g | Biosphere
exldb | ? | Pre-treatment | g | Biosphere | ecoinvent data on emissions to air | Methane, fossil | 3.717 | g | Biosphere
exldb | ? | Pre-treatment | mg | Biosphere | ecoinvent data on emissions to air | Chromium VI | 0.074 | mg | Biosphere
exldb | ? | Pre-treatment | mg | Biosphere | ecoinvent data on emissions to air | Arsenic | 0.477 | mg | Biosphere
exldb | ? | Pre-treatment | mg | Biosphere | ecoinvent data on emissions to air | PAH | 0.421 | mg | Biosphere
exldb | ? | Bacterial fermentation | kg | Process | Ecoinvent 3 | MgCO3 | 0.273 | kg | Technosphere
exldb | ? | Bacterial fermentation | kg | Process | USLCI | NaOH | 0.197 | kg | Technosphere
exldb | ? | Bacterial fermentation | kWh | Process | Christodoulou et al. (2017) | Energy for CO2 capture | 0.1 | kWh | Technosphere
exldb | ? | Bacterial fermentation | kg | Process | Ecoinvent 3 | Heating oil | 3.385 | kg | Technosphere
exldb | ? | Bacterial fermentation | g | Biosphere | ecoinvent data on emissions to air | Nitrogen oxides | 2.223 | g | Biosphere
exldb | ? | Bacterial fermentation | g | Biosphere | ecoinvent data on emissions to air | Ammonia | 0.279 | g | Biosphere
exldb | ? | Bacterial fermentation | g | Biosphere | ecoinvent data on emissions to air | Sulfor dioxide | 2.264 | g | Biosphere
exldb | ? | Bacterial fermentation | g | Biosphere | ecoinvent data on emissions to air | Carbon dioxide, fossil | 722.46 | g | Biosphere
exldb | ? | Bacterial fermentation | g | Biosphere | ecoinvent data on emissions to air | Carbon dioxide, biogenic | 36.123 | g | Biosphere
exldb | ? | Purification | kg | Process | Ecoinvent 3 | HCL | 0.079 | kg | Technosphere
exldb | ? | Purification | kg | Process | Ecoinvent 3 | NaCl | 15.007 | kg | Technosphere